## System_Prompt
部分 | 内容
角色定义 | You are a wireless propagation reasoning assistant specialized in dense urban mmWave radio channels.
任务定义 | Generate structured physical priors for radio map generation based on wireless scenario descriptions.
传播规律 | - Reflection often dominates NLoS propagation at 28 GHz. - Diffraction is generally weak at mmWave frequencies. - Human blockage can cause severe attenuation. - mmWave channels are sparse in angle-delay domain. - Beam alignment is critical for maintaining link quality.
材料知识 | - Glass surfaces support strong specular reflection. - Metallic surfaces produce strong reflection. - Rough concrete may generate diffuse scattering.
输出约束 | - Always output valid JSON. - Do not output explanatory paragraphs outside JSON. - All propagation mechanism weights must sum to 1. - Use qualitative levels such as "low", "moderate", or "high" when exact numerical prediction is uncertain. - Do not invent unsupported precise numerical values. - Avoid overly simplified assumptions. - Consider environment-dependent variation. - If the information is insufficient, use "unknown" instead of guessing. - The reasoning_summary field should be concise and physically grounded. - The output must follow the required JSON schema exactly.
JSON Schema | { "scene_type": "", "carrier_frequency_GHz": 0, "propagation_condition": "", "dominant_mechanism": "", "mechanism_weights": { "los": 0, "reflection": 0, "diffraction": 0, "scattering": 0, "penetration": 0 }, "blockage_risk": "", "channel_sparsity": "", "expected_delay_spread": "", "expected_angular_spread": "", "expected_pathloss_level": "", "beam_alignment_sensitivity": "", "reasoning_summary": "" }

## JSON_Schema
字段 | 类型 | 含义
scene_type | string | 场景类型
carrier_frequency_GHz | float | 载波频率
dominant_mechanism | string | 主导传播机制
blockage_risk | string | 遮挡风险
channel_sparsity | string | 信道稀疏程度

## Few_Shot_Demos
Example Input | Example Output
Scene: Dense Urban Frequency: 28 GHz Condition: NLoS | { "scene_type": "dense_urban", "dominant_mechanism": "reflection" }

## Failure_Cases
问题类型 | GPT表现
Oversimplification | 容易把传播机制绝对化
Quantitative Modeling | 不适合精确 EM 数值预测
Dynamic Channel | 动态信道演化推理较弱

## Prior_Generation_Test
Input Scenario | GPT Output | Physics Reasonable? | Problems | Pass/Fail
Dense Urban, 28 GHz, NLoS street corner, glass buildings | {"dominant_mechanism":"reflection","blockage_risk":"high"} | Yes | Slight oversimplification | Pass
Indoor mmWave LOS office scenario | {"dominant_mechanism":"los","channel_sparsity":"moderate"} | Yes | Delay spread estimation too generic | Pass
Human blockage in 28 GHz outdoor DU | {"blockage_risk":"high","beam_alignment_sensitivity":"high"} | Yes | Scattering contribution underestimated | Pass
Dense Urban, 28 GHz, LOS, glass buildings | {"dominant_mechanism":"los","blockage_risk":"moderate","channel_sparsity":"high"} | Yes | Reflection slightly underestimated | Pass
Dense Urban, 28 GHz, NLoS street corner | {"dominant_mechanism":"reflection","blockage_risk":"high","expected_delay_spread":"moderate"} | Yes | Diffraction oversimplified | Pass
Human blockage in outdoor mmWave | {"blockage_risk":"high","expected_angular_spread":"moderate"} | Yes | Scattering contribution may be underestimated | Pass
Vehicle blockage in urban canyon | {"blockage_risk":"high","beam_alignment_sensitivity":"high"} | Yes | Delay spread estimation too generic | Pass
Concrete-heavy dense urban environment | {"dominant_mechanism":"scattering","channel_sparsity":"moderate"} | Partially | Scattering dominance may be overestimated | Review

## Workflow_Summary
阶段 | 当前状态 | 说明
Benchmark | Completed | 完成 DU mmWave benchmark 与 error analysis
Capability Analysis | Completed | 分析 GPT 擅长与不擅长的 propagation reasoning
System Prompt Design | In Progress | 正在完善 propagation prior generation prompt
Prompt Testing | In Progress | 正在测试 GPT prior 输出稳定性
Schema Stabilization | Next Step | 后续固定最终 prior 字段
Few-shot Demonstrations | Future Step | 后续加入 demonstrations 提高稳定性
Offline Prior Generation | Future Step | 后期使用 API 跑全量 RadioMapSeer

## Prompt_Iteration_Log
Iteration | Observed Problem | Prompt Modification | Expected Improvement
v1 → v2 | GPT oversimplifies diffraction behavior | Added: 'Consider environment-dependent variation.' | Reduce absolute conclusions
v2 → v3 | GPT invents unsupported precise values | Added: 'Use qualitative estimation when uncertain.' | Reduce hallucinated numerical prediction
v3 → v4 | Schema occasionally incomplete | Added strict JSON output constraints | Improve schema consistency
v4 → v5 | Blockage reasoning unstable | Added human/vehicle blockage physics rules | Improve blockage-related prior generation

## Stable_Fields_Analysis
Field | Stability | Physics Reliability | Keep/Delete | Notes
dominant_mechanism | High | High | Keep | GPT 对 reflection / LOS reasoning 较稳定
blockage_risk | High | High | Keep | Human blockage 推理较稳定
channel_sparsity | High | High | Keep | mmWave sparse channel reasoning 稳定
expected_delay_spread | Moderate | Moderate | Keep | 适合 qualitative estimation
expected_angular_spread | Moderate | Moderate | Keep | 可用于高层传播 prior
beam_alignment_sensitivity | High | High | Keep | mmWave beam sensitivity 推理稳定
mechanism_weights | Moderate | Moderate | Keep | 可提供粗粒度 mechanism distribution
exact_pathloss_dB | Low | Low | Delete | 不适合精确 quantitative prediction
exact_delay_ns | Low | Low | Delete | GPT 不适合严格 delay modeling
exact_attenuation_dB | Low | Low | Delete | 容易 hallucinate precise values

## Final_Prior_Schema
Field | Type | Reason for Keeping
scene_type | string | 基础场景信息
carrier_frequency_GHz | float | 关键传播频率信息
dominant_mechanism | string | GPT propagation reasoning 最稳定字段
mechanism_weights | dict | 保留高层传播机制比例
blockage_risk | string | blockage reasoning 稳定
channel_sparsity | string | mmWave sparse intuition 稳定
expected_delay_spread | string | 适合 qualitative estimation
expected_angular_spread | string | 适合高层角扩展 prior
expected_pathloss_level | string | 适合粗粒度 propagation loss
beam_alignment_sensitivity | string | 毫米波关键 prior
reasoning_summary | string | 用于记录高层 physics explanation

## Next_Phase_Plan
Phase | Goal | Current Status
Schema Stabilization | 固定最终 prior 字段 | Current
Few-shot Demonstrations | 制作 5–10 个高质量 examples | Next
Prompt Refinement | 进一步提高输出稳定性 | Future
Offline Prior Generation | 自动批量生成 RadioMapSeer prior | Future
Pipeline Integration | 接入 generator / radio map pipeline | Future

## Few_Shot_Final
Example ID | Input Scenario | Expected Output | Physics Notes
Example 1 | Scene: Dense Urban Frequency: 28 GHz Condition: LOS Environment: Glass buildings | { "dominant_mechanism": "los", "blockage_risk": "moderate", "channel_sparsity": "high" } | LOS dominant with relatively small delay spread
Example 2 | Scene: Dense Urban Frequency: 28 GHz Condition: NLoS street corner Environment: Glass and concrete buildings | { "dominant_mechanism": "reflection", "blockage_risk": "high", "expected_delay_spread": "moderate" } | Reflection-dominant NLoS propagation
Example 3 | Scene: Outdoor mmWave Frequency: 28 GHz Condition: Human blockage Environment: Urban sidewalk | { "blockage_risk": "high", "expected_angular_spread": "moderate", "beam_alignment_sensitivity": "high" } | Human blockage increases reliance on reflected/scattered paths
Example 4 | Scene: Indoor Office Frequency: 39 GHz Condition: LOS Environment: Office walls and furniture | { "dominant_mechanism": "los", "channel_sparsity": "moderate", "expected_pathloss_level": "moderate" } | Indoor environment introduces moderate scattering
Example 5 | Scene: Urban Canyon Frequency: 28 GHz Condition: Vehicle blockage Environment: Concrete-heavy street | { "dominant_mechanism": "reflection", "blockage_risk": "high", "beam_alignment_sensitivity": "high" } | Vehicle blockage forces beam switching and reflected paths
Example 6 | Scene: Dense Urban Frequency: 60 GHz Condition: NLoS Environment: Rough concrete surfaces | { "dominant_mechanism": "scattering", "channel_sparsity": "moderate", "expected_pathloss_level": "high" } | Rough concrete surfaces increase diffuse scattering
Example 7 | Scene: High Mobility Outdoor Frequency: 28 GHz Condition: LOS Environment: Urban road | { "beam_alignment_sensitivity": "high", "blockage_risk": "moderate", "channel_sparsity": "high" } | High mobility requires frequent beam tracking

## Offline_Pipeline_Design
Stage | Input | Process | Output | Notes
Scene Loading | RadioMapSeer scenes | Load scene metadata and environment information | Scene description | 自动读取场景与环境信息
Prompt Construction | Scene description + System Prompt | Construct full GPT prompt with physics rules | Full prompt | 拼接 propagation rules 与场景
GPT Prior Generation | Full prompt | GPT API inference | Prior JSON | 生成 wireless propagation prior
Schema Validation | Prior JSON | Check JSON consistency and field completeness | Validated JSON | 检查 schema consistency
Prior Storage | Validated prior | Save prior into dataset | prior_xxx.json | 用于 generator / radio map pipeline
Generator Integration | Prior JSON + RadioMapSeer | Feed prior into downstream generator | Radio map prediction | 后续完整 pipeline integration

## Required_Scene_Metadata
Metadata | Importance | Reason
Scene Type | High | 决定传播环境类型
Carrier Frequency | High | 决定 mmWave propagation characteristics
LOS/NLoS Condition | High | 决定 dominant propagation mechanism
Material Information | High | 影响 reflection/scattering
Blockage Information | High | 影响 blockage risk
Mobility Condition | Moderate | 影响 beam tracking
Building Density | Moderate | 影响 multipath richness
Exact Mesh Geometry | Low | GPT 不适合精细几何建模
Precise Coordinates | Low | 不适合作为 LLM 高层 prior 输入

## Integration_Insights
Topic | Conclusion
LLM Role | LLM 更适合作为高层 propagation prior generator
Best Capability | Reflection / blockage / sparsity reasoning
Weak Capability | Precise quantitative EM prediction
Recommended Pipeline Layer | High-level prior generation layer
Not Recommended | Direct radio map numerical generation
Prompt Engineering Importance | System prompt significantly improves stability
Few-shot Benefit | Improves schema consistency and output style
Final Recommendation | Use LLM as a controllable wireless reasoning module